## Decisions & Proposals
Number | Decisions and Proposals | Member State | Member State position Answer (Yes/No) | Member State proposal (if "NO" answer on column F)
1. | Report the Water Balance elements by water supplier level, indicating the % of System Input Volume (SIV)
2. | SIV is defined as the sum of abstraction volume, either metered or estimated, and the imported treated and raw water
3. | When abstraction is not metered (in more than 50% of the abstracted volume), estimation is based on:
3.a | A theoretical % of water losses based on treated volumes and on length, age, diameter, of the mains | PL | Yes | In Poland, water consumption by the water supplier is measured
3.b | COM will use an estimated value by adding a worst case volume of water losses to the reported treated volume | PL | Yes
3.c | Other (specify in the cell H14) | PL
4. | Report the total of the mains length, including the adduction mains (and excluding the service connections length) | PL | Yes
5. | When the length of the total mains is not available (considering IWA definition - adduction and distribution), what estimation methodology should be applied? (specify in the cell H18) | PL
Note on F10: [Threaded comment] Your version of Excel allows you to read this threaded comment; however, any edits to it will get removed if the file is opened in a newer version of Excel. Learn more: https://go.microsoft.com/fwlink/?linkid=870924 Comment: If "NO", please provide an answer on MS proposal on question 3 (column H14)
Note on H10: [Threaded comment] Your version of Excel allows you to read this threaded comment; however, any edits to it will get removed if the file is opened in a newer version of Excel. Learn more: https://go.microsoft.com/fwlink/?linkid=870924 Comment: Please indicate the methodology proposed to estimate this value when abstraction is not metered.
Note on F12: [Threaded comment] Your version of Excel allows you to read this threaded comment; however, any edits to it will get removed if the file is opened in a newer version of Excel. Learn more: https://go.microsoft.com/fwlink/?linkid=870924 Comment: If "NO", please provide an answer on MS proposal on question 3 (column H14)
Note on F16: [Threaded comment] Your version of Excel allows you to read this threaded comment; however, any edits to it will get removed if the file is opened in a newer version of Excel. Learn more: https://go.microsoft.com/fwlink/?linkid=870924 Comment: At the SG-WLL meeting of 13 March 2025, the majority of members was in favour to exclude service connections from the denominator 'km of mains'. Please limit your answer to the possibility to include the adduction mains (= length of mains/galeries between abstraction points and treatment plant).

## Definitions & Reliability
Definitions
Member State | Proposal | Definition | Member State position Answer (Yes/No) | Alternative proposal
| 1 | Water Supplier
PL | a) | Entity supplying water intended for human consumption (that manages one or more than one supply system) | Yes
PL | b) | Responsible entity or to whom responsibility for water supply has been delegated. It can manage one or more than one supply system | Yes
PL | c) | Entity supplying water intended for human consumption (that manages one or more than one supply system), either as a bulk supplier, distribution supplier, or both | Yes
PL | d) | Responsible entity or to whom responsibility for supplying water intended for human consumption has been delegated (that manages one or more than one supply system), either as a bulk supplier, distribution supplier (retail), or both. | Yes
PL | e) | None/ Other (if yes, indicate alternative definition)
| 2 | Service connection
PL | a) | Active pipes connecting mains to the properties boundaries | Yes
PL | b) | Those parts of the service pipe in a Water Supply system that run from the main up to the point of customer metering/property boundary. | Yes
PL | c) | None/ Other (if yes, indicate alternative definition)
| 3 | Water supply system
PL | a) | System of pipes, infrastructures and treatment facilities through which water is abstracted, treated, (stored) and distributed for human consumption; | Yes
| b) | System of pipes, and infrastructure through which treated drinking water is distributed for human consumption; | Yes
| c) | Territorial area that is made up of a set of infrastructures (water intake, treatment plant, reservoir, distribution network) connected to each other, with homogeneity in terms of water efficiency, where the operator manages the supply service using management unit criteria. | Yes
| d) | System of pipes, infrastructures and treatment facilities through which water is abstracted, treated, stored, conveyed, and distributed for human consumption; | Yes
| e) | None/ Other (if yes, indicate alternative definition)
| 4 | Water abstraction point
| a) | Groundwater and surface water points where water is extracted under the water supplier's responsibility | Yes
| c) | None/ Other (if yes, indicate alternative definition)
Definitions on Water Balance data & Reliability
Member State | Proposal | Definition | Member State position Answer (Yes/No) | Alternative proposal
| 5 | System input volume (m3/year)
PL | a) | Volume of water entering the supply system. | Yes
PL | b) | Sum of the volume of water abstracted, imported raw water and imported treated water | Yes
PL | e) | None/ Other (if yes, indicate alternative definition) | Yes
PL | Minimum Reliability: | Value determined based on measurements that contribute to more than 50% of the reported value.
PL | Alternative proposal:
| 6 | Water abstracted (m3/year)
PL | a) | Volume of water abstracted by the water supplier | Yes
PL | b) | None/ Other (if yes, indicate alternative definition)
PL | Minimum Reliability: | Value determined based on measurements that contribute to more than 50% of the reported value.
PL | Alternative proposal:
| 7 | Imported treated water (m3/year)
PL | a) | Total volume of treated water imported from other water suppliers (bulk or retail systems). | Yes
PL | b) | None/ Other (if yes, indicate alternative definition)
PL | Minimum Reliability: | Value determined based on measurements that contribute to more than 50% of the reported value.
PL | Alternative proposal:
| 8 | Imported raw water (m3/year)
PL | a) | Total volume of raw water imported from other water suppliers (of bulk or retail systems) or other water operators. | Yes
PL | b) | Water purchased from a wholesale supplier (or another water supplier) | Yes
PL | c) | None/ Other (if yes, indicate alternative definition)
PL | Minimum Reliability: | Value determined based on measurements that contribute to more than 50% of the reported value.
PL | Alternative proposal:
| 9 | Water treated at treatment facilities (m3/year)
PL | a) | Total volume of water treated at the water supplier's treatment facilities. | Yes
PL | b) | None/ Other (if yes, indicate alternative definition)
PL | Minimum Reliability: | Value determined based on measurements that contribute to more than 50% of the reported value.
PL | Alternative proposal:
| 10 | Authorised consumption (m3/year)
PL | a) | Volume of water, metered or unmetered, supplied to registered consumers and to others that are authorised to do so for household, commercial and industrial uses. Includes the exported water. | Yes
PL | b) | None/ Other (if yes, indicate alternative definition)
PL | Minimum Reliability: | Value determined based on measurements that contribute to more than 50% of the reported value.
PL | Alternative proposal:
| 11 | Billed metered consumption (m3/year)
PL | a) | Charged volume of water, based on actual meter readings, supplied to registered users and to others that are authorised to do so for household, commercial and industrial uses. Includes exported water, whether raw or treated. | Yes
PL | b) | Is the one corresponding to all the measured consumption that is also billed | Yes
PL | c) | None/ Other (if yes, indicate alternative definition)
PL | Minimum Reliability: | Value determined based on records of metered volumes.
PL | Alternative proposal:
| 12 | Billed unmetered consumption (m3/year)
PL | a) | Unmetered charged volume of water (due to absence of meter or reading, or if a meter exists, due to lack of reading), supplied to registered users and to others that are authorised to do so for household, commercial and industrial uses. | Yes
PL | b) | Corresponds to all the billed consumption that is calculated with estimates or standards, but that is not measured or calculated using procedures and practices that grant total and absolute reliability to the data thus obtained. | Yes
PL | c) | None/ Other (if yes, indicate alternative definition)
PL | Minimum Reliability: | Value determined based on estimates (auditable methodology).
PL | Alternative proposal:
| 13 | Unbilled metered consumption (m3/year)
PL | a) | Metered non-revenue volume of water supplied to registered users, to the actual operator and to others that are implicitly or explicitly authorised to do so for household, commercial and industrial uses. | Yes
PL | b) | Is the measured consumption that is not billed. This may include consumption measured by the management company itself for its operational uses or water provided free of charge to any user. | Yes
PL | c) | None/ Other (if yes, indicate alternative definition)
PL | Minimum Reliability: | Value determined based on records of metered volumes.
PL | Alternative proposal:
| 14 | Unbilled unmetered consumption (m3/year)
PL | a) | Unmetered non-revenue volume of water supplied to registered users and to others that are authorised to do so for household, commercial and industrial uses. | Yes
PL | b) | Any type of authorized consumption that is neither billed or measured. This component includes water uses such as: fire fighting, purging and cleaning and disinfecting water pipes, cleaning tanks, taking samples for analysis, consumption of continuous water quality analyzers, among others. | Yes
PL | c) | None/ Other (if yes, indicate alternative definition)
PL | Minimum Reliability: | Value determined based on estimates (auditable methodology).
PL | Alternative proposal:
| 15 | Unauthorised consumption (m3/year)
PL | a) | Volume of water with consumption not authorised by the water supplier (due to theft or unlawful use). | Yes
PL | b) | None/ Other (if yes, indicate alternative definition)
PL | Minimum Reliability: | Value determined based on inspection actions and the corresponding estimated volumes (before being charged), based on auditable documents and methodology.
PL | Alternative proposal:
| 16 | Revenue water (m3/year)
PL | a) | Total charged authorised consumption (including the exported water, whether raw or treated). | Yes
PL | b) | Is the component of the volume entering the system that is billed and generates revenue. This is equal to the Billed Authorized Consumption (CAF), whether measured or not. | Yes
PL | c) | None/ Other (if yes, indicate alternative definition)
PL | Minimum Reliability: | Value determined based on measurements that contribute to more than 50% of the reported value.
PL | Alternative proposal:
| 17 | Non-revenue water (m3/year)
PL | a) | Difference between the system input volume and the billed authorised consumption. Non-revenue water not only includes real and apparent losses, but also non-revenue authorised consumption. | Yes
PL | b) | Volume of water entering the system that is not billed and does not generate income. This is equal to the sum of the authorized non-billed consumption and water losses. | Yes
PL | c) | Volume, in m³/year, calculated as the difference between the Water Supplied (WSUP) and the billed consumption volume (RW2) within the boundaries of the assessed/reported scale. | Yes
PL | d) | None/ Other (if yes, indicate alternative definition)
PL | Minimum Reliability: | ---
PL | Alternative proposal:
| 18 | Metering inaccuracies (m3/year)
PL | a) | Volume of water corresponding to all types of inaccuracies associated with billed metered consumption. | Yes
PL | b) | None/ Other (if yes, indicate alternative definition)
PL | Minimum Reliability: | Value determined based on estimates, assuming a maximum error of 6% in the case of meters that have reached the legally established maximum deadline for periodic verification.
PL | Alternative proposal:
| 19 | Real losses (m3/year)
PL | a) | Total volume of physical water losses of the system under pressure, up to the customer meter. | Yes
PL | b) | None/ Other (if yes, indicate alternative definition)
PL | Minimum Reliability: | ---
PL | Alternative proposal:
Note on D53: [Threaded comment] Your version of Excel allows you to read this threaded comment; however, any edits to it will get removed if the file is opened in a newer version of Excel. Learn more: https://go.microsoft.com/fwlink/?linkid=870924 Comment: We consider that this definition is better applicable to Imported treated water.
Note on D106: [Threaded comment] Your version of Excel allows you to read this threaded comment; however, any edits to it will get removed if the file is opened in a newer version of Excel. Learn more: https://go.microsoft.com/fwlink/?linkid=870924 Comment: "Billed Authorized consumption" is not part of the IWA WB data.

## support (hidden)
MS/Observer
Answer | Belgium | BE
Yes | Croatia | HR
No | Cyprus | CY
| Czechia | CZ
| Denmark | DK
| Finland | FI
| Germany | GE
| Greece | GR
| Ireland | IE
| Latvia | LV
| Luxemburg | LU
| Malta | MT
| Norway | NO
| Poland | PL
| Portugal | PT
| Romania | RO
| Spain | ES
| Sweden | SE
| Eureau | Eureau
| Aqua Publica Europea | Aqua Publica Europea
| WAREG | WAREG